## Tanks
Tank key	Name	Location	Start year	Emission start date	Emission end date	Volume (m3)	Diameter (m)	Area (m2)	Max. depth (m)	Ref. feed temp. (deg. C)	Total VS (g/kg)	RMP (mL/g)	ABM VSd as COD (g/kg)	VFA (g/kg)	VFA as COD (g/kg)	pH	TAN (g/kg)
tank	tank_name	tank_location	emis_start_year	emis_start_date	emis_end_date	tank_vol	tank_diameter	tank_area	tank_depth	feed_temp	VStot	RMP	VSd	VFA_meas	VFA	pH	TAN
AD1	Maanson organic	Bøllundvej	2022	2022-07-09	2023-05-04	5000	34.5	935	5.35	32	55.3	87.9	13.90	0.318	0.339	8.29	2.349
AD2	Maanson conventional	Sillest Hovedvej	2022	2022-08-26	2023-04-26	2500	28.2	625	4.00	32	50.0	64.1	9.16	2.329	2.483	8.02	2.897
AD3	LinkoGas	Hans Gejl, CHR 52389, Hindballevej 2, 6630 Rødding	2023	2023-07-17	2024-03-23	1350	20.6	333	4.05	32	48.5	122.0	16.90	0.211	0.225	7.91	2.560
AD4	Holsted Biogas	CHR 44104 Tingvej 1 6690 Gørding	2023	2023-09-02	2024-03-12	1800	23.8	445	4.05	32	47.1	109.2	14.71	0.247	0.264	8.004	2.564

## STM sims
STM scenario	Simulation name	Notes	Tank key	Parameter file	User parameter file	Weather file	Level file	Feed temperature
STM_sim	STM_sim_name	sim_notes	tank	par_file	usr_par_file	wthr_file	level_file	feed_temp
AD1a	STM ref		AD1	pars_tent.txt	AD1_ref_user_pars.txt	AD1_weather.csv	AD1_level.csv	32
AD2a	STM ref		AD2	pars_tent.txt	AD2_ref_user_pars.txt	AD2_weather.csv	AD2_level.csv	32
AD3a	STM ref		AD3	pars_tent.txt	AD3_ref_user_pars.txt	AD3_weather.csv	AD3_level.csv	32
AD4a	STM ref		AD4	pars_tent.txt	AD4_ref_user_pars.txt	AD4_weather.csv	AD4_level.csv	32
AD1b	STM low level		AD1	pars_tent.txt	AD1_ref_user_pars.txt	AD1_weather.csv	AD1b_level.csv	32
AD2b	STM low level		AD2	pars_tent.txt	AD2_ref_user_pars.txt	AD2_weather.csv	AD2b_level.csv	32
AD3b	STM low level		AD3	pars_tent.txt	AD3_ref_user_pars.txt	AD3_weather.csv	AD3b_level.csv	32
AD4b	STM low level		AD4	pars_tent.txt	AD4_ref_user_pars.txt	AD4_weather.csv	AD4b_level.csv	32
AD1c	STM high level		AD1	pars_tent.txt	AD1_ref_user_pars.txt	AD1_weather.csv	AD1c_level.csv	32
AD2c	STM high level		AD2	pars_tent.txt	AD2_ref_user_pars.txt	AD2_weather.csv	AD2c_level.csv	32
AD3c	STM high level		AD3	pars_tent.txt	AD3_ref_user_pars.txt	AD3_weather.csv	AD3c_level.csv	32
AD4c	STM high level		AD4	pars_tent.txt	AD4_ref_user_pars.txt	AD4_weather.csv	AD4c_level.csv	32
AD1e	STM low loading		AD1	pars_tent.txt	AD1_ref_user_pars.txt	AD1_weather.csv	AD1e_level.csv	32
AD2e	STM low loading		AD2	pars_tent.txt	AD2_ref_user_pars.txt	AD2_weather.csv	AD2e_level.csv	32
AD3e	STM low loading		AD3	pars_tent.txt	AD3_ref_user_pars.txt	AD3_weather.csv	AD3e_level.csv	32
AD4e	STM low loading		AD4	pars_tent.txt	AD4_ref_user_pars.txt	AD4_weather.csv	AD4e_level.csv	32
AD1f	STM high loading		AD1	pars_tent.txt	AD1_ref_user_pars.txt	AD1_weather.csv	AD1f_level.csv	32
AD2f	STM high loading		AD2	pars_tent.txt	AD2_ref_user_pars.txt	AD2_weather.csv	AD2f_level.csv	32
AD3f	STM high loading		AD3	pars_tent.txt	AD3_ref_user_pars.txt	AD3_weather.csv	AD3f_level.csv	32
AD4f	STM high loading		AD4	pars_tent.txt	AD4_ref_user_pars.txt	AD4_weather.csv	AD4f_level.csv	32
AD1h	STM cool feed		AD1	pars_tent.txt	AD1h_user_pars.txt	AD1_weather.csv	AD1_level.csv	15
AD2h	STM cool feed		AD2	pars_tent.txt	AD2h_user_pars.txt	AD2_weather.csv	AD2_level.csv	15
AD3h	STM cool feed		AD3	pars_tent.txt	AD3h_user_pars.txt	AD3_weather.csv	AD3_level.csv	15
AD4h	STM cool feed		AD4	pars_tent.txt	AD4h_user_pars.txt	AD4_weather.csv	AD4_level.csv	15
AD1i	STM cold feed		AD1	pars_tent.txt	AD1i_user_pars.txt	AD1_weather.csv	AD1_level.csv	10
AD2i	STM cold feed		AD2	pars_tent.txt	AD2i_user_pars.txt	AD2_weather.csv	AD2_level.csv	10
AD3i	STM cold feed		AD3	pars_tent.txt	AD3i_user_pars.txt	AD3_weather.csv	AD3_level.csv	10
AD4i	STM cold feed		AD4	pars_tent.txt	AD4i_user_pars.txt	AD4_weather.csv	AD4_level.csv	10
AD1j	STM hot feed		AD1	pars_tent.txt	AD1j_user_pars.txt	AD1_weather.csv	AD2_level.csv	45
AD2j	STM hot feed		AD2	pars_tent.txt	AD2j_user_pars.txt	AD2_weather.csv	AD2_level.csv	45
AD3j	STM hot feed		AD3	pars_tent.txt	AD3j_user_pars.txt	AD3_weather.csv	AD3_level.csv	45
AD4j	STM hot feed		AD4	pars_tent.txt	AD4j_user_pars.txt	AD4_weather.csv	AD4_level.csv	45
AD1o	STM 20 feed		AD1	pars_tent.txt	AD1o_user_pars.txt	AD1_weather.csv	AD1_level.csv	20
AD2o	STM 20 feed		AD2	pars_tent.txt	AD2o_user_pars.txt	AD2_weather.csv	AD2_level.csv	20
AD3o	STM 20 feed		AD3	pars_tent.txt	AD3o_user_pars.txt	AD3_weather.csv	AD3_level.csv	20
AD4o	STM 20 feed		AD4	pars_tent.txt	AD4o_user_pars.txt	AD4_weather.csv	AD4_level.csv	20
AD1l	STM 25 feed		AD1	pars_tent.txt	AD1l_user_pars.txt	AD1_weather.csv	AD1_level.csv	25
AD2l	STM 25 feed		AD2	pars_tent.txt	AD2l_user_pars.txt	AD2_weather.csv	AD2_level.csv	25
AD3l	STM 25 feed		AD3	pars_tent.txt	AD3l_user_pars.txt	AD3_weather.csv	AD3_level.csv	25
AD4l	STM 25 feed		AD4	pars_tent.txt	AD4l_user_pars.txt	AD4_weather.csv	AD4_level.csv	25
AD1m	STM 35 feed		AD1	pars_tent.txt	AD1m_user_pars.txt	AD1_weather.csv	AD1_level.csv	35
AD2m	STM 35 feed		AD2	pars_tent.txt	AD2m_user_pars.txt	AD2_weather.csv	AD2_level.csv	35
AD3m	STM 35 feed		AD3	pars_tent.txt	AD3m_user_pars.txt	AD3_weather.csv	AD3_level.csv	35
AD4m	STM 35 feed		AD4	pars_tent.txt	AD4m_user_pars.txt	AD4_weather.csv	AD4_level.csv	35
AD1n	STM 40 feed		AD1	pars_tent.txt	AD1n_user_pars.txt	AD1_weather.csv	AD1_level.csv	40
AD2n	STM 40 feed		AD2	pars_tent.txt	AD2n_user_pars.txt	AD2_weather.csv	AD2_level.csv	40
AD3n	STM 40 feed		AD3	pars_tent.txt	AD3n_user_pars.txt	AD3_weather.csv	AD3_level.csv	40
AD4n	STM 40 feed		AD4	pars_tent.txt	AD4n_user_pars.txt	AD4_weather.csv	AD4_level.csv	40

## ABM sims
ABM scenario	Simulation name	Tank key	STM scenario	Level file	Deg. SVS conc. (g COD/kg)	VFA conc. (g COD/kg)	Total deg. Substrate (g COD/kg)	Feed pH	Feed TAN	Hydrolysis adjustment factor (-)	Methanogen rate adjustment (-)	Residual enrichment (-)
ABM_sim	ABM_sim_name	tank	STM_sim	level_sim	VSd	VFA	substrate	pH	TAN	alpha_scale	qhat_scale	resid_enrich
AD1a	STM ref	AD1	AD1a	AD1a	13.9	0.34	14.24	8.00	2.40	1	1	0
AD2a	STM ref	AD2	AD2a	AD2a	9.2	2.48	11.64	8.02	2.90	1	1	0
AD3a	STM ref	AD3	AD3a	AD3a	16.9	0.22	17.12	7.91	2.60	1	1	0
AD4a	STM ref	AD4	AD4a	AD4a	14.7	0.26	14.97	8.00	2.60	1	1	0
AD1b	Low level	AD1	AD1b	AD1b	13.9	0.34	14.24	8.00	2.40	1	1	0
AD2b	Low level	AD2	AD2b	AD2b	9.2	2.48	11.64	8.02	2.90	1	1	0
AD3b	Low level	AD3	AD3b	AD3b	16.9	0.22	17.12	7.91	2.60	1	1	0
AD4b	Low level	AD4	AD4b	AD4b	14.7	0.26	14.97	8.00	2.60	1	1	0
AD1c	High level	AD1	AD1c	AD1c	13.9	0.34	14.24	8.00	2.40	1	1	0
AD2c	High level	AD2	AD2c	AD2c	9.2	2.48	11.64	8.02	2.90	1	1	0
AD3c	High level	AD3	AD3c	AD3c	16.9	0.22	17.12	7.91	2.60	1	1	0
AD4c	High level	AD4	AD4c	AD4c	14.7	0.26	14.97	8.00	2.60	1	1	0
AD1d	Meas temp ref	AD1	None	AD1a	13.9	0.34	14.24	8.00	2.40	1	1	0
AD2d	Meas temp ref	AD2	None	AD2a	9.2	2.48	11.64	8.02	2.90	1	1	0
AD3d	Meas temp ref	AD3	None	AD3a	16.9	0.22	17.12	7.91	2.60	1	1	0
AD4d	Meas temp ref	AD4	None	AD4a	14.7	0.26	14.97	8.00	2.60	1	1	0
AD1e	Low loading	AD1	AD1e	AD1e	13.9	0.34	14.24	8.00	2.40	1	1	0
AD2e	Low loading	AD2	AD2e	AD2e	9.2	2.48	11.64	8.02	2.90	1	1	0
AD3e	Low loading	AD3	AD3e	AD3e	16.9	0.22	17.12	7.91	2.60	1	1	0
AD4e	Low loading	AD4	AD4e	AD4e	14.7	0.26	14.97	8.00	2.60	1	1	0
AD1f	High loading	AD1	AD1f	AD1f	13.9	0.34	14.24	8.00	2.40	1	1	0
AD2f	High loading	AD2	AD2f	AD2f	9.2	2.48	11.64	8.02	2.90	1	1	0
AD3f	High loading	AD3	AD3f	AD3f	16.9	0.22	17.12	7.91	2.60	1	1	0
AD4f	High loading	AD4	AD4f	AD4f	14.7	0.26	14.97	8.00	2.60	1	1	0
AD1q	Low hydrolysis	AD1	AD1a	AD1a	13.9	0.34	14.24	8.00	2.40	0.2	1	0
AD2q	Low hydrolysis	AD2	AD3a	AD2a	9.2	2.48	11.64	8.02	2.90	0.2	1	0
AD3q	Low hydrolysis	AD3	AD2a	AD3a	16.9	0.22	17.12	7.91	2.60	0.2	1	0
AD4q	Low hydrolysis	AD4	AD4a	AD4a	14.7	0.26	14.97	8.00	2.60	0.2	1	0
AD1g	High hydrolysis	AD1	AD1a	AD1a	13.9	0.34	14.24	8.00	2.40	5	1	0
AD2g	High hydrolysis	AD2	AD3a	AD2a	9.2	2.48	11.64	8.02	2.90	5	1	0
AD3g	High hydrolysis	AD3	AD2a	AD3a	16.9	0.22	17.12	7.91	2.60	5	1	0
AD4g	High hydrolysis	AD4	AD4a	AD4a	14.7	0.26	14.97	8.00	2.60	5	1	0
AD1i	Cold	AD1	AD1i	AD1a	13.9	0.34	14.24	8.00	2.40	1	1	0
AD2i	Cold	AD2	AD2i	AD2a	9.2	2.48	11.64	8.02	2.90	1	1	0
AD3i	Cold	AD3	AD3i	AD3a	16.9	0.22	17.12	7.91	2.60	1	1	0
AD4i	Cold	AD4	AD4i	AD4a	14.7	0.26	14.97	8.00	2.60	1	1	0
AD1h	Cool	AD1	AD1h	AD1a	13.9	0.34	14.24	8.00	2.40	1	1	0
AD2h	Cool	AD2	AD2h	AD2a	9.2	2.48	11.64	8.02	2.90	1	1	0
AD3h	Cool	AD3	AD3h	AD3a	16.9	0.22	17.12	7.91	2.60	1	1	0
AD4h	Cool	AD4	AD4h	AD4a	14.7	0.26	14.97	8.00	2.60	1	1	0
AD1o	STM 20 feed	AD1	AD1o	AD1a	13.9	0.34	14.24	8.00	2.40	1	1	0
AD2o	STM 20 feed	AD2	AD2o	AD2a	9.2	2.48	11.64	8.02	2.90	1	1	0
AD3o	STM 20 feed	AD3	AD3o	AD3a	16.9	0.22	17.12	7.91	2.60	1	1	0
AD4o	STM 20 feed	AD4	AD4o	AD4a	14.7	0.26	14.97	8.00	2.60	1	1	0
AD1l	STM 25 feed	AD1	AD1l	AD1a	13.9	0.34	14.24	8.00	2.40	1	1	0
AD2l	STM 25 feed	AD2	AD2l	AD2a	9.2	2.48	11.64	8.02	2.90	1	1	0
AD3l	STM 25 feed	AD3	AD3l	AD3a	16.9	0.22	17.12	7.91	2.60	1	1	0
AD4l	STM 25 feed	AD4	AD4l	AD4a	14.7	0.26	14.97	8.00	2.60	1	1	0
AD1m	STM 35 feed	AD1	AD1m	AD1a	13.9	0.34	14.24	8.00	2.40	1	1	0
AD2m	STM 35 feed	AD2	AD2m	AD2a	9.2	2.48	11.64	8.02	2.90	1	1	0
AD3m	STM 35 feed	AD3	AD3m	AD3a	16.9	0.22	17.12	7.91	2.60	1	1	0
AD4m	STM 35 feed	AD4	AD4m	AD4a	14.7	0.26	14.97	8.00	2.60	1	1	0
AD1n	STM 40 feed	AD1	AD1n	AD1a	13.9	0.34	14.24	8.00	2.40	1	1	0
AD2n	STM 40 feed	AD2	AD2n	AD2a	9.2	2.48	11.64	8.02	2.90	1	1	0
AD3n	STM 40 feed	AD3	AD3n	AD3a	16.9	0.22	17.12	7.91	2.60	1	1	0
AD4n	STM 40 feed	AD4	AD4n	AD4a	14.7	0.26	14.97	8.00	2.60	1	1	0
AD1j	Hot	AD1	AD1j	AD1a	13.9	0.34	14.24	8.00	2.40	1	1	0
AD2j	Hot	AD2	AD2j	AD2a	9.2	2.48	11.64	8.02	2.90	1	1	0
AD3j	Hot	AD3	AD3j	AD3a	16.9	0.22	17.12	7.91	2.60	1	1	0
AD4j	Hot	AD4	AD4j	AD4a	14.7	0.26	14.97	8.00	2.60	1	1	0
AD1k	Hot fast	AD1	AD1j	AD1a	13.9	0.34	14.24	8.00	2.40	5	1	0
AD2k	Hot fast	AD2	AD2j	AD2a	9.2	2.48	11.64	8.02	2.90	5	1	0
AD3k	Hot fast	AD3	AD3j	AD3a	16.9	0.22	17.12	7.91	2.60	5	1	0
AD4k	Hot fast	AD4	AD4j	AD4a	14.7	0.26	14.97	8.00	2.60	5	1	0
AD1p	qhat low	AD1	AD1a	AD1a	13.9	0.34	14.24	8.00	2.40	1	0.2	0
AD2p	qhat low	AD2	AD2a	AD2a	9.2	2.48	11.64	8.02	2.90	1	0.2	0
AD3p	qhat low	AD3	AD3a	AD3a	16.9	0.22	17.12	7.91	2.60	1	0.2	0
AD4p	qhat low	AD4	AD4a	AD4a	14.7	0.26	14.97	8.00	2.60	1	0.2	0
AD1r	qhat high	AD1	AD1a	AD1a	13.9	0.34	14.24	8.00	2.40	1	5	0
AD2r	qhat high	AD2	AD2a	AD2a	9.2	2.48	11.64	8.02	2.90	1	5	0
AD3r	qhat high	AD3	AD3a	AD3a	16.9	0.22	17.12	7.91	2.60	1	5	0
AD4r	qhat high	AD4	AD4a	AD4a	14.7	0.26	14.97	8.00	2.60	1	5	0